## Sheet1
170615
Gretchen, Dave, Kevin (organics), Rick
Calculations with co2sys on 19 July 2017
constants of Hansson and Mehrbach, as refit by Dickson and Millero 1987; pH on total scale;
Assumed salinity = 31.08, and assumed Temp = 20C
[10 empty] | Inputs (Note: for missing data enter the numeric code specified in cell B6 of the 'defaults' sheet. Blank cells or negative values, except for temperature, will also be treated as missing data.) | [10 empty] | Calculations at input conditions of temperature (Tinp) and pressure (Pinp)
[10 empty] | ID | date+time | Sal | TP | TSi | Tinp | Pinp | Tout | Pout | TA, TC or pH?: | TC, pH, or fCO2/pCO2?: | pH, TC, or TA?: | fCO2/pCO2, pH, or TC?: | forms of inorganic carbon |  |  | Calcium solubility |  |  |  | in-situ density
[8 empty] | measured | measured | [9 empty] | TA | TC | pH | pCO2 | CO2 | HCO3- | CO3-- | Omega Ca | Omega Ar | BAlk | Revelle | kg/m^3
[6 empty] | Assumed | Assumed | Alkalinity | DIC | (optional) | (optional) | (psu) | (umol/kg-SW) | (umol/kg-SW) | (deg C) | (dbar or m) | (deg C) | (dbar or m) | (umol/kg-SW) | (umol/kg-SW) |  | (uatm) | (umol/kg-SW) | (umol/kg-SW) | (umol/kg-SW) |  |  | umol/kg-SW | factor
Date | Time | Sample # | Location |  |  | Salinity | Temperature | umol/kg | umol/kg
2017-06-16 | 10:03 | 1 | Sump |  |  | 31.083 | 20 | 2084.4546 | 1927.0635 | 1 |  | 31.083 | 0 | 0 | 20 | 0.1 | 20 | 0.1 | 2084.4546 | 1927.0635 | 7.9019 | 563.5868 | 18.5923 | 1788.1634 | 120.3078 | 2.9596 | 1.907 | 52.8465 | 12.7501 | 1021.7785
2017-06-16 | 10:10 | 2 | Head tank |  |  | 31.083 | 20 | 2084.0831 | 1927.2953 | 2 |  | 31.083 | 0 | 0 | 20 | 0.1 | 20 | 0.1 | 2084.0831 | 1927.2953 | 7.9004 | 565.6706 | 18.661 | 1788.698 | 119.9363 | 2.9504 | 1.9011 | 52.6931 | 12.7706 | 1021.7785
2017-06-16 | 10:20 | 3 | 20C - after heat exchanger |  |  | 31.083 | 20 | 2084.403 | 1928.4923 | 3 |  | 31.083 | 0 | 0 | 20 | 0.1 | 20 | 0.1 | 2084.403 | 1928.4923 | 7.8981 | 569.1226 | 18.7749 | 1790.2956 | 119.4219 | 2.9378 | 1.8929 | 52.4591 | 12.8033 | 1021.7785
2017-06-16 | 10:22 | 4 | 20C - output after degasser |  |  | 31.083 | 20 | 2083.887 | 1926.4801 | 4 |  | 31.083 | 0 | 0 | 20 | 0.1 | 20 | 0.1 | 2083.887 | 1926.4801 | 7.902 | 563.2639 | 18.5816 | 1787.5978 | 120.3007 | 2.9594 | 1.9069 | 52.8582 | 12.7477 | 1021.7785
2017-06-16 | 10:25 | 5 | ultrapure |  |  | 31.083 | 20 | 2096.0841 | 1945.5388 | 5 |  | 31.083 | 0 | 0 | 20 | 0.1 | 20 | 0.1 | 2096.0841 | 1945.5388 | 7.883 | 595.5135 | 19.6455 | 1809.3247 | 116.5687 | 2.8676 | 1.8477 | 50.9143 | 13.0383 | 1021.7785
2017-06-16 | 10:27 | 6 | Larval tank (no Alk/DIC collected) |  |  |  | 20
2017-06-16 | 10:30 | 7 | Algal culture (no Alk/DIC collected) |  |  |  | 20
2017-06-16 | 10:45 | 8 | Redfield wet lab |  |  | 31.083 | 20 | 2104.9584 | 1964.0229 | 8 |  | 31.083 | 0 | 0 | 20 | 0.1 | 20 | 0.1 | 2104.9584 | 1964.0229 | 7.857 | 640.0753 | 21.1155 | 1831.7492 | 111.1581 | 2.7345 | 1.762 | 48.344 | 13.4294 | 1021.7785
2017-06-16 | 10:55 | 9 | MBL - MRC wetlab |  |  | 31.083 | 20 | 2109.54 | 1977.0651 | 9 |  | 31.083 | 0 | 0 | 20 | 0.1 | 20 | 0.1 | 2109.54 | 1977.0651 | 7.834 | 681.0081 | 22.4659 | 1848.2335 | 106.3657 | 2.6166 | 1.686 | 46.1592 | 13.773 | 1021.7785
2017-06-16 | 11:10 | 10 | vineyard sound surf zone by shore lab |  |  | 31.083 | 20 | 2065.6534 | 1853.6865 | 10 |  | 31.083 | 0 | 0 | 20 | 0.1 | 20 | 0.1 | 2065.6534 | 1853.6865 | 8.032 | 394.0888 | 13.0007 | 1687.4656 | 153.2202 | 3.7692 | 2.4287 | 67.9217 | 10.9748 | 1021.7785
9294 | 2017-07-05 | 12:26 | 2017-07-05 12:26 | ESL01 | 9291 |  | ESL67a | 2084.4546 | 1927.0635
9295 | 2017-07-05 | 12:47 | 2017-07-05 12:47 | ESL02 | 9292 |  | ESL67a | 2084.0831 | 1927.2953
9296 | 2017-07-05 | 13:07 | 2017-07-05 13:07 | ESL03 | 9293 |  | ESL67a | 2084.403 | 1928.4923
9297 | 2017-07-05 | 13:26 | 2017-07-05 13:26 | ESL04 | 9294 |  | ESL67a | 2083.887 | 1926.4801
9298 | 2017-07-05 | 13:48 | 2017-07-05 13:48 | ESL05 | 9295 |  | ESL67a | 2096.0841 | 1945.5388
9300 | 2017-07-05 | 14:29 | 2017-07-05 14:29 | ESL08 | 9297 |  | ESL67a | 2104.9584 | 1964.0229
9301 | 2017-07-05 | 14:54 | 2017-07-05 14:54 | ESL09 | 9298 |  | ESL67a | 2109.54 | 1977.0651
9302 | 2017-07-05 | 15:14 | 2017-07-05 15:14 | ESL10 | 9299 |  | ESL67a | 2065.6534 | 1853.6865
Formulas:
Location = [Time]+[Sample #]